## Sheet1
PART | QTY | SUPPLIER | MANUFACTURER | SUPPLIER PART NUMBER | MANUFACTURER PART NO | BUY URL | PACKAGING | FOOTPRINT
ESP32-WROVER MODULE | 1 | N/A | Espressif | N/A | ESP32-WROVER/ESP32-WROVER-I | N/A | N/A | ESP32-WROVER
SD CARD HOLDER | 1 | Mouser | Hirose | 798-DM3BT-DSF-PEJS | DM3BT-DSF-PEJS | https://www.mouser.com/productdetail/hirose-connector/dm3bt-dsf-pejs?qs=sGAEpiMZZMuJakaoiLiBpnXBVL%252bdeeUjH5AeMofR7aY%3D | REEL | DM3BT
CAP 4.7u | 3 | Mouser | muRata | 81-GRM219R61E75MA3D | GRM219R61E475MA73D | https://www.mouser.com/productdetail/murata-electronics/grm219r61e475ma73d?qs=sGAEpiMZZMsh%252b1woXyUXj5QCz55T1myu93o8wXqLGhk%3D | REEL | SMD.0805
CAP 22uF 25v | 1 | Mouser | Wurth Electronics | 710-865080442004 | 865080442004 | https://www.mouser.com/productdetail/wurth-electronics/865080442004?qs=sGAEpiMZZMsh%252b1woXyUXj4jKQI6sNRw6szAjfBEpelo%3D | REEL | SMD/SMT 5x5.5
CAP 0.1uF 50v | 11 | Mouser | KEMET | 80-C1206C104K5R | C1206C104K5R | https://www.mouser.com/productdetail/kemet/c1206c104k5ractu?qs=sGAEpiMZZMsh%252b1woXyUXj%2FDbDQ5W%2FsjPgTe%2FeHi7cCg%3D | REEL | SMD.1206
CAP 1.5nF >20v | 1 | Mouser | muRata | 81-GCM1885C1H152FA6D | GCM1885C1H152FA16D | https://www.mouser.com/productdetail/murata-electronics/gcm1885c1h152fa16d?qs=sGAEpiMZZMs0AnBnWHyRQAsAWwhBCY7bGXZNmxQSzsHJNitDm4jeRw%3D%3D | REEL | SMD.0603
CAP 100u >25v | 2 | Mouser | Wurth Electronics | 710-865080445010 | 865080445010 | https://www.mouser.com/productdetail/wurth-electronics/865080445010?qs=sGAEpiMZZMsh%252b1woXyUXj4jKQI6sNRw6Vixc830kP70%3D | REEL | SMD/SMT 6.3x7.7
DIODE | 2 | Mouser | Panasonic | 667-DB2G42900L1 | DB2G42900L1 | https://www.mouser.com/productdetail/panasonic/db2g42900l1?qs=sGAEpiMZZMtQ8nqTKtFS%2FBqklOVTDqFLRANSqqXcR7inWaN9CG6ilw%3D%3D | REEL | SMD/CUSTOM
SCHOTTKY DIODE | 2 | Mouser | Rectron | 583-2SS100L-W | 2SS100L-W | https://www.mouser.com/productdetail/rectron/2ss100l-w?qs=sGAEpiMZZMtQ8nqTKtFS%2FBUuz6Zx2fl0VUK9q45b5rFMw1Rr2GDGWA%3D%3D | REEL | SMD/CUSTOM
LED | 5 | Mouser | Kingbright | 604-APT1608EC | APT1608EC | https://www.mouser.com/productdetail/kingbright/apt1608ec?qs=sGAEpiMZZMuCm2JlHBGefkIVz3MM6kBjq3aSKuWcstU%3D | REEL | SMD.0603
MicroUSB Connector | 1 | Mouser | Wurth Electronics | 710-614105150721 | 614105150721 | https://www.mouser.com/ProductDetail/Wurth-Electronics/614105150721?qs=sGAEpiMZZMulM8LPOQ%252byk2Wnkghg7F8rbIFZr6yMbCIOo22V%252bMTDrw%3d%3d | REEL | THRU-HOLE
IND 10uH | 1 | Mouser | Fastron | 434-SMCCN-100K-02 | SMCC/N-100K-02 | https://www.mouser.com/ProductDetail/Fastron/SMCC-N-100K-02?qs=sGAEpiMZZMv126LJFLh8y6fCWMHuAQtXUOlAjH1e5so%3d | AMMOPACK | THRU-HOLE
JST Battery Connector | 1 | N/A | N/A | N/A | N/A | N/A | N/A | N/A
RES 10K 5% | 2 | Mouser | ROHM | 755-ESR10EZPJ103 | ESR10EZPJ103 | https://www.mouser.com/ProductDetail/ROHM-Semiconductor/ESR10EZPJ103?qs=sGAEpiMZZMtlubZbdhIBIGrVcSH3vih4ojwdJd11uv8%3d | REEL | SMD/0805
RES 15K [low tolerance] | 1 | Mouser | Bourns | 652-CR0805FX-1502ELF | CR0805FX-1502ELF | https://www.mouser.com/ProductDetail/Bourns/CR0805-FX-1502ELF?qs=sGAEpiMZZMtlubZbdhIBIKGXf6O5%2fb09wlSGXvTGIXs%3d | REEL | SMD/0805
RES 60.4K [low tolerance] | 1 | Mouser | Panasonic | 667-ERJ-8ENF6042V | ERJ-8ENF6042V | https://www.mouser.com/ProductDetail/Panasonic-Industrial-Devices/ERJ-8ENF6042V?qs=sGAEpiMZZMtlubZbdhIBINASdSOp%252b8kn%252b1rjnSZBAxU%3d | REEL | SMD/0805
RES 200K 1% | 1 | Mouser | Bourns | 652-CR0805FX-2003ELF | CR0805FX-2003ELF | https://www.mouser.com/ProductDetail/Bourns/CR0805-FX-2003ELF?qs=sGAEpiMZZMtlubZbdhIBIKn39ibjI6WbPjc71lQAbQc%3d | REEL | SMD/0805
RES 340K 1% | 1 | Mouser | Vishay | 71-CRCW0805340KFKEA | CRCW0805340KFKEA | https://www.mouser.com/ProductDetail/Vishay/CRCW0805340KFKEA?qs=sGAEpiMZZMtlubZbdhIBIA7%252bweZOoaX2y3mL%252b9veFiI%3d | REEL | SMD/0805
RES 100K | 1 | Mouser | Yageo | 603-RC0805FR-07100KL | RC0805FR-07100KL | https://www.mouser.com/ProductDetail/Yageo/RC0805FR-07100KL?qs=sGAEpiMZZMtlubZbdhIBIBEZimkhVqQ4%252bJiJ58dc82A%3d | REEL | SMD/0805
RES 1K | 1 | Mouser | ROHM | 755-ESR10EZPJ271 | ESR10EZPJ271 | https://www.mouser.com/ProductDetail/ROHM-Semiconductor/ESR10EZPJ271?qs=sGAEpiMZZMtlubZbdhIBIGrVcSH3vih42yUEot6rORU%3d | REEL | SMD/0805
RES 100K | 1 | Mouser | Vishay | 71-CRCW08051K00FKEAC | CRCW08051K00FKEAC | https://www.mouser.com/ProductDetail/Vishay/CRCW08051K00FKEAC?qs=sGAEpiMZZMtlubZbdhIBIK1n8%252bu9gPumA6s2h80VPXs%3d | REEL | SMD/0805
RES 270 | 2 | Mouser | ROHM | 755-ESR10EZPJ271 | ESR10EZPJ271 | https://www.mouser.com/ProductDetail/ROHM-Semiconductor/ESR10EZPJ271?qs=sGAEpiMZZMtlubZbdhIBIGrVcSH3vih42yUEot6rORU%3d | REEL | SMD/0805
RES 470 | 1 | Mouser | Bourns | 652-CR0805FX-4700ELF | CR0805FX-4700ELF | https://www.mouser.com/ProductDetail/Bourns/CR0805-FX-4700ELF?qs=sGAEpiMZZMtlubZbdhIBIDEmHCAUH0R0Vf1IHPeLRm0%3d | REEL | SMD/0805
LTC3440 | 1 | Mouser | Linear ¦ Analog Devices | 584-LTC3440EMS#PBF | LTC3440EMS#PBF | https://www.mouser.com/ProductDetail/Analog-Devices-Linear-Technology/LTC3440EMSPBF?qs=sGAEpiMZZMvi6wO7nhr1L6ucXBj9KDX%252bvYkyf6uQMJk%3d | REEL | SMD/MSOP
LSM6DSM | 1 | Mouser | ST Microelectronics | 511-LSM6DSMTR | LSM6DSMTR | https://www.mouser.com/ProductDetail/STMicroelectronics/LSM6DSMTR?qs=sGAEpiMZZMvzNxwKcL67%252brtNmXRO8QI5hVwSJRZp7YM%3d | REEL | SMD/LGA
BUTTON | 2 | Mouser | TE Connectivity | 506-2-1825910-7 | 2-1825910-7 | https://www.mouser.com/ProductDetail/TE-Connectivity-Alcoswitch/2-1825910-7?qs=sGAEpiMZZMsgGjVA3toVBAB9MhfkJQ92q%2fWXu5sY%2fg0%3d | REEL | THRU-HOLE/6.00MM
POWER SWITCH | 1
MIC5365 | 1
MCP73831 | 1
FT323R | 1
PMOS_LOGICLEVEL | 1 | Mouser | Infineon | 942-IRLML6402TRPBF | IRLML6402TRPBF | https://www.mouser.com/ProductDetail/Infineon-Technologies/IRLML6402TRPBF?qs=sGAEpiMZZMshyDBzk1%2fWi5%252bqVgN3%252bWS8q5c86LWeEgA%3d | REEL | SMD/SOT23